## Lab_01
Observation
Sr No | Length (L) (mm) | di (mm) | df (mm) | distance=d=(di-df)/2 | RPM | Cutting Speed (V=pi*Di*RPM) | Feed Rate (F=Fr/RPM) | Cutting Time Tm=L/Fr*(RPM) | Least Count (mm) | No of division | Cross feed liver Least Count (mm) | Depth of Cut (mm) | distance travel (d) | Time taken (s) | Time taken (min) | Fr=d/t
| 52 | 23 | 22 | 22.5 | 660 | 47689.3765 | 0.093941 | 234.19 | 0.44 | 50 | 0.05 | 0.5 | 22 | 21.29 | 0.35483 | 62.0009

## Lab 02
Lab 02 | To Perform Taper turning on lathe machine
Name: | Mohammad Abubakar Atiq
ID: | F2022031002
Program: | BS Industrial Engineering
Sr No | Initial Dia (Di) | Final Dia (Df) | Length (L) | Taper Value | Taper Angle
1 | 25.8 | 20.8 | 30 | 75 | 1.5575
Taper Angle
𝛼=tan^(−1)⁡((𝐷_𝑖−𝐷_𝑓)/2𝐿)
Taper Angle
Note:
Min value = 1 degree
Conventional Method, compound rest slide method
Non-conventional method, without log table:
Note:
Min value = 1 degree
Conventional Method, compound rest slide method
Non-conventional method, without log table: (𝐷_𝑖−𝐷_𝑓)/2𝐿×57

## Lab 03
Lab 03 | To perform facing operation on lathe machine and calculae material removal rate
Name: | Mohammad Abubakar Atiq
ID: | F2022031002
Sr No | Diameter (D) mm | Initial Length (Li) mm | Final Length (Lf) | Depth of Cut (t) mm | RPM | Cutting Speed | Feed | Time Taken (min) | Feed Rate | Machine Time (T) | Material Removal Rate
1 | 37.8 | 25.6 | 24.6 | 1 | 660 | 78376.4535 | 0.038182 | 1.5 | 25.2 | 7.938 | 78376.4535
Cross Slide Lever
LC (mm) | 0.05
Division | 100
One Rotation tool work (mm) | 5
Lever A | OK
Lever D | OK
Take taken | 23.54 | s | 0.39233 | min
Long Feed Lever
LC(mm) | 0.04
Compound Rest Lever (mm)
LC(mm) | 0.1
Angle | 90
Number of Lines need to move | 10
Total Facing Time Take (min) | 1.5

## Lab_04
Lab 04 | To obtain a right handed screw thread.
Observation
Sr# | Length of thread screw (mm) | TPI/Pitch (in) | TPI/Pitch (mm) | Major Diameter (mm) | Minor Dimeter (mm)
1 | 45.7 | 10 | 254 | 26.3 | 24.5
2 | 33.5 | 20 | 508 | 26.2 | 25.5
3 | 32.7 | 16 | 406.4 | 26.25 | 25.1