## Lab 01
Lab 01 | Introduction to machining Processes Lab and Draw Layout of Lab

## Lab 02
Lab 02: | Introduction to lathe machine perform straight turning and calculate machining time | [7 empty] | d=22 | t=0.3665
Number of Passes (N_t)= |  | 1 | LC= | 0.44 | mm | Division= | 50 |  | fr= | 60.0273
|  |  | number of lines | 22 |  |  |  |  | f= | 0.09095
|  |  | Time (t)= | 21.99 | second | -----------------------------------> | 0.3665 | min
Sr. No | Length of rod (L) | Initial Diameter (Di) | Final Diameter (Df) | Depth of cut = (Di-Df)/2*N | RPMs | Cutting speed Vi=pi*Di*RPM | Feed=F=Fr/RPM | Fr=F*RPM | Machining Time= Tm= ((L)/(F*RPM))*N_t | Actual Time (Ta) | Actual Time (Ta) | Idle time Ta-Tc
| mm | mm | mm | mm | rev/min | mm/min | mm/rev | mm/min | Second | Second | Minutes | min
1 | 52 | 25 | 24 | 0.5 | 660 | 51836.2788 | 0.09095 | 60.0273 | 0.86627 | 22.2 | 0.37 | 0.49627
2 | 50 | 43.1 | 25.5 | 8.8 | 660 | 89365.7446 | 0.09095 | 60.0273 | 0.83295 | 124.8 | 2.08 | 1.247
3 | 49 | 29.2 | 23.2 | 3 | 660 | 60544.7736 | 0.09095 | 60.0273 | 0.8163 | 26.4 | 0.44 | 0.3763
4 | 48 | 36.9 | 24.15 | 6.375 | 660 | 76510.3475 | 0.09095 | 60.0273 | 0.79964 | 49.2 | 0.82 | 0.020364
5 | 45 | 35.6 | 25.5 | 5.05 | 660 | 73814.861 | 0.09095 | 60.0273 | 0.74966 | 58.8 | 0.98 | 0.23034

## Lab 03
Lab 03 | Perform taper turning by using compound rest.
Sr. No | Initial Diameter Di | Final Diameter Df | Length L | Change in dia | Di-Df/2*L | Tan Inverse in Radian | Tan Inverse in Degree
| mm | mm | mm | mm
1 | 25.8 | 20.8 | 30 | 5 | 0.083333 | 0.083141 | 4.7636
2 | 20.8 | 16.8 | 30 | 4 | 0.066667 | 0.066568 | 3.8141
3 | 16.8 | 10.8 | 30 | 6 | 0.1 | 0.099669 | 5.7106
4 | 20.8 | 19 | 25.8 | 1.8 | 0.034884 | 0.03487 | 1.9979
5 | 25.4 | 13.1 | 38.5 | 12.3 | 0.15974 | 0.1584 | 9.0758
6 | 18.3 | 8.3 | 22 | 10 | 0.22727 | 0.22348 | 12.8043
7 | 18.65 | 8.15 | 21.9 | 10.5 | 0.23973 | 0.23529 | 13.4809
8 | 25.4 | 19.1 | 17.8 | 6.3 | 0.17697 | 0.17515 | 10.0355
9 | 16.5 | 12.5 | 12 | 4 | 0.16667 | 0.16515 | 9.4623

## Lab 04
Lab 04 | Perform facing operation on MS rod to calculate machining time and material removal rate (MRR)
| Number of pass (N_t) | = | 1
Actual Timing Time
Sr No | Diameter (D) | Initial Length (Li) | Final Length (Lf) | Depth of cut (t=Li-Lf) | RPM (N) | Cutting Speed v=pi*D*N | Feed=F=Fr/RPM | Fr=F*RPM | Maching Time= (D/(2*F*RPM))*N_t | Material Removal Rate = MRR= Pi*D*t*Fr | time t measured (sec) | time t measured (min)
1 | 37.8 | 24.5 | 23.5 | 1 | 660 | 78376.4535 | 0.018 | 11.88 | 1.5909 | 2244.4166 | 66 | 1.1
2 | 36.8 | 23.5 | 22.5 | 1 | 660 | 76303.0024 | 0.018 | 11.88 | 1.5488 | 2127.2352 | 114 | 1.9
3 | 35.8 | 22.5 | 21.5 | 1 | 660 | 74229.5512 | 0.018 | 11.88 | 1.5067 | 2013.1954 | 90 | 1.5
4 | 34.8 | 21.5 | 20.5 | 1 | 660 | 72156.1001 | 0.018 | 11.88 | 1.4646 | 1902.2972 | 132 | 2.2
5 | 25.6 | 21.1 | 20.1 | 1 | 660 | 53080.3495 | 0.018 | 11.88 | 1.0774 | 1029.4371 | 136.8 | 2.28
6 | 29.2 | 23.2 | 21.2 | 2 | 660 | 60544.7736 | 0.018 | 11.88 | 1.229 | 1339.3238 | 24 | 0.4
7 | 36.9 | 24.15 | 23.15 | 1 | 660 | 76510.3475 | 0.018 | 11.88 | 1.553 | 2138.812 | 48.6 | 0.81
8 | 45.6 | 25.5 | 24.5 | 1 | 660 | 94549.3725 | 0.018 | 11.88 | 1.9192 | 3266.2511 | 57 | 0.95
9 | 42.3 | 22.7 | 21.2 | 1.5 | 660 | 87706.9837 | 0.018 | 11.88 | 1.7803 | 2810.6102 | 53.4 | 0.89
Fr=F*RPM
Initial Reading Data
LC of Cross slide lever= |  | 0.05 | mm
Division= |  | 100
t= | 23.54 | second | 0.39233 | min
LC of long feed lever= |  | 0.04 | mm
Compound rest lever= |  | 0.1 | mm
Set to 90
1/0.1 | depth of cut/least count=Number of lines need to rotate the lever (feed change lever)
t= | 1.5 | min
Number of lines | of depth of cut | 1 | 20

## Lab 05
Lab 05 | To obtain right hand screw threaded workpiece of given dimensions.
Name: | Abubakar Atiq, F2022031002, BSIE
Sr No. | Length of thread screw (mm) | TPI (in) | TPI (mm) | Major Diameter (mm) | Minor Diameter (mm) | Pitch (mm)
1 | 45.7 | 10 | 254 | 26.3 | 24.5 | 1.8
2 | 33.5 | 20 | 508 | 26.3 | 25.5 | 0.8
3 | 32.7 | 16 | 406.4 | 26.25 | 25.1 | 1.15
4 | 25.4 | 1.45 | 36.83 | 17.4 | 15.8 | 1.6
5 | 31.8 | 1.45 | 36.83 | 17.4 | 15.8 | 1.6

## Lab 06
Lab 06:
A) | Introduction to drilling machine
B) | Perform straight drilling to calculate Material removal rate and Machining Time.
| Sr.No | Depth of hole (L) | Diameter of drill bit (D) | RPMs | Feed Rate | MRR | Machining Time | Actual Machining Time | Percentage Difference
|  | mm | mm | rev/min | mm/min | mm/min | min | min | %
| 1 | 23.3 | 2 | 420 | 43 | 135.0885 | 0.56116 | 1.37 | 59.04%
| 2 | 25.15 | 16 | 660 | 43 | 8645.663 | 0.60419 | 0.67 | 9.823%
| 3 | 25.15 | 16 | 660 | 43 | 8645.663 | 0.60419 | 0.68 | 11.15%
| 4 | 25.15 | 16 | 660 | 43 | 8645.663 | 0.60419 | 0.61 | 0.9531%
| 5 | 25.15 | 16 | 660 | 43 | 8645.663 | 0.60419 | 0.72 | 16.09%
| 6 | 25.15 | 16 | 660 | 43 | 8645.663 | 0.60419 | 0.77 | 21.53%
|  | Thickness= | 23.3 | mm | Theta= | 100
|  | Travelling Time= | 30 | sec | A=0.83mm
|  | Distance= | 58.8 | mm
|  | N= | 420 | RPM
|  | Feed Rate= | d/t | 42.9197
|  | Feed= | feed rate/RPM
|  | Machining time= | 1.37 | min
Approach Distance ,
Approach Distance , 𝐴=0.5𝐷𝑡𝑎𝑛(90°−𝜃/2)
MRR=
MRR=((𝜋𝐷^2 𝐹_𝑟)/4)
𝑇_𝑚=(𝐿+𝐴)/𝐹_𝑟

## Lab 07
Lab 07 | To perform facing operation on shaper machine to calculate machining time. |  |  |  |  | Lab 07 | [5 empty] | Lab 07
| l | w | c | N | f | [5 empty] | Tm=TM | Ta
Sr No. | Length of Workpiece | Width of Workpiece | Clearance Length | No. of Stroke per min | feed (mm/stroke) | Cutting Speed (Vc,Vs) | Thickness (ti) mm | depth of cut (d) mm: set | Thickness (tf) mm | Number of Passes (Np) | Theoritcal Machining Time | Actual Machining Time | Actual Machining Time | % Diff (Tc-Ta/Ta)*100
| mm | mm | mm | [7 empty] | min | sec | min | min
1 | 86 | 30 | 142 | 60 | 0.3 | 14200 | 21.3 | 0.5 | 20.8 | 1 | 1.6667 | 140 | 2.3333 | 28.57%
2 | 123.45 | 26.35 | 179.45 | 60 | 0.3 | 17945 | 20 | 0.5 | 19.5 | 1 | 1.4639 | 160 | 2.6667 | 45.1%
3 | 123.25 | 25.7 | 179.25 | 60 | 0.3 | 17925 | 19.3 | 0.5 | 18.8 | 1 | 1.4278 | 155 | 2.5833 | 44.73%
4 | 123.35 | 26.25 | 179.35 | 60 | 0.3 | 17935 | 18.25 | 0.5 | 17.75 | 1 | 1.4583 | 175.8 | 2.93 | 50.23%
5 | 123.15 | 26.2 | 179.15 | 60 | 0.3 | 17915 | 18.2 | 0.5 | 17.7 | 1 | 1.4556 | 171.6 | 2.86 | 49.11%
6 | 123.05 | 26.1 | 179.05 | 60 | 0.3 | 17905 | 18.1 | 0.5 | 17.6 | 1 | 1.45 | 174 | 2.9 | 50%
Clearance (c)= | 28 | mm
Shaper Machine Lever Position indication
1= | 20 | stroke/min
2= | 40 | stroke/min
3= | 60 | stroke/min
m=(returning stroke time/forward stroke time)= |  |  | 0.66667

## Lab 08
Objective:
Introduction to Milling Machine and perform face milling to calculate Machining time.
NO OBSERVATION NEEDED FOR THIS LAB 08

## Lab 09
Lab 09 | Introduction to milling machine and perform face milling to calculate the machining time.
24-12-2024 | Mohammad Abubakar Atiq, F2022031002,BSIE
length of workpiece (L) |  |  | = | 95 | mm | LC=0.05mm, depth=1mm
Width of workpiece (w) |  |  | = | 50 | mm | La=2mm, Lo=2mm
Number of teeths (n_t) |  |  | = | 4 |  | HSS(High Speed Steel)
Diameter of tool (D) |  |  | = | 8 | mm
Approach and Overtravel length (Lc)=La+Lo |  |  | = | 4 | mm
Sr. No | RPM | Cutting Speed | Feed | Feed rate | Theoritical Machining time | Actual machining time | Actual machining time | Percentage Difference
| (N) | Vc=pi*D*N | f | fr=f*nt*N | Ttheo=(L+Lc)/fr | Tactual | Tactual | (Ttheo-Tact)/(Tact)*100%
| rev/min | mm/min | mm/rev | mm/min | min | second | min | min
1 | 450 | 11309.7336 | 8 | 14400 | 0.00375 | 39 | 0.65 | 99.42% | G1
2 | 450 | 11309.7336 | 8 | 14400 | 0.00375 | 22 | 0.36667 | 98.98% | G2
3 | 450 | 11309.7336 | 8 | 14400 | 0.00375 | 29 | 0.48333 | 99.22% | G3
Comment:
Error Due to Manual feed as compared to Automated feed.
We took, L=W for Ttheo, Why because, L is that length we did machining in this case, we will take L=W, 50mm.
Feed is the diameter of the tool in this case.

## Lab 10
Lab 10:
To perform hexagon on circular rod by using plain indexing.
Number of faces | =
Circular hole plate | =
Number of holes after complete rotation |  | =
NO OBSERVATION TABLE PROVIDED AS PER NOW.
NO DATA

## Lab 11
NO DATA | Lab 11

## Lab 12
NO DATA | LAB 12