## Lab 03
Lab 03 | To perform facing operation on lathe machine and calculae material removal rate
Name: | Mohammad Abubakar Atiq
ID: | F2022031002
Sr No | Diameter (D) mm | Initial Length (Li) mm | Final Length (Lf) | Depth of Cut (t) mm | RPM | Cutting Speed | Feed | Time Taken (min) | Feed Rate | Machine Time (T) | Material Removal Rate
1 | 37.8 | 25.6 | 24.6 | 1 | 660 | 78376.4535 | 0.038182 | 1.5 | 25.2 | 7.938 | 78376.4535
Cross Slide Lever
LC (mm) | 0.05
Division | 100
One Rotation tool work (mm) | 5
Lever A | OK
Lever D | OK
Take taken | 23.54 | s | 0.39233 | min
Long Feed Lever
LC(mm) | 0.04
Compound Rest Lever (mm)
LC(mm) | 0.1
Angle | 90
Number of Lines need to move | 10
Total Facing Time Take (min) | 1.5